## Appliance Calculator
GUIDELINE FOR TYPICAL APPLIANCE RATINGS AND SIZING OF A SOLAR SYSTEMS | [10 empty] | CALCULATOR FOR SIZING OF DC COMPONENTS
This List applies to products operating on single Phase 230Volt / 50Hz ( South Africa ) | [5 empty] | Please only insert numbers into the dark |  |  |  |  | This List applies to products operating on DC |  |  | Please only insert numbers into the dark
[6 empty] | blue field of the spread sheet !!! | [7 empty] | blue field of the spread sheet !!!
| VER 08 |  |  |  |  | Please insert hr in decimal, like 1.5 | [7 empty] | Please insert all figures in decimal, like 1.5
ELECTRICAL APPLIANCES |  | Minimum | Average | Maximum | High Start | Real Watt | Qty. | Usage Time | Total Wh |  | LIST DC COMPONENTS | Insert | Insert | Calculates | Qty. | Usage Time | Total Wh
|  | Watts | Watts | Watts | up Current | Ratings | X | per Day in hr | Rating |  |  | DC Voltage | DC Current | Watts | Used | per Day in hr | Rating
Energy Saver Globes / Lamps | 8W |  | 8W | [5 empty] | 0 | 0 | e.g Camera |  |  | 0 |  |  | 0
| 9W |  | 9W | [5 empty] | 0 | 0 |  |  |  | 0 |  |  | 0
| 11W |  | 11W | [5 empty] | 0 | 0 |  |  |  | 0 |  |  | 0
| 13W |  | 13W | [5 empty] | 0 | 0 |  |  |  | 0 |  |  | 0
| 15W |  | 15W | [5 empty] | 0 | 0 |  |  |  | 0 |  |  | 0
| 18W |  | 18W | [5 empty] | 0 | 0 |  |  |  | 0 |  |  | 0
| 20W |  | 20W | [5 empty] | 0 | 0 |  |  |  | 0 |  |  | 0
LED Lights | 1W |  | 1W | [5 empty] | 0 | 0 | e.g Alarm System |  |  | 0 |  |  | 0
| 2W |  | 2W | [5 empty] | 0 | 0 |  |  |  | 0 |  |  | 0
| 3W |  | 3W | [5 empty] | 0 | 0 |  |  |  | 0 |  |  | 0
| 5W |  | 5W | [5 empty] | 0 | 0 |  |  |  | 0 |  |  | 0
| 6W |  | 6W | [5 empty] | 0 | 0 |  |  |  | 0 |  |  | 0
| 9W |  | 9W | [5 empty] | 0 | 0 |  |  |  | 0 |  |  | 0
| 18W |  | 18W | [5 empty] | 0 | 0 |  |  |  | 0 |  |  | 0
| 25W |  | 25W | [5 empty] | 0 | 0 |  |  |  | 0 |  |  | 0
Incandescent Globes / Lamps | 40W |  | 40W | [5 empty] | 0 | 0
| 60W |  | 60W | [5 empty] | 0 | 0 |  |  | TOTAL WATTS | 0 |  | TOTAL W/Hr | 0
| 100W |  | 100W | [5 empty] | 0 | 0
Modem |  | 8W | 12W | 15W |  |  |  |  | 0 | 0
Alarm System |  | 10W | 15W | 20W |  |  |  |  | 0 | 0
Network Switch |  | 15W | 20W | 25W |  |  |  |  | 0 | 0
DSTV Decoder /M-Net Decoder |  | 15W | 20W | 30W |  |  |  |  | 0 | 0
Radio |  | 20W | 30W | 50W |  |  |  |  | 0 | 0
Electric Blanket |  | 40W | 50W | 70W |  |  |  |  | 0 | 0
Electronic Sewing Machine |  | 50W | 70W | 100W | Yes |  |  |  | 0 | 0
Electric Fan |  | 50W | 60W | 80W |  |  |  |  | 0 | 0
Standard Fridge |  | 80W | 100W | 150W | Yes |  |  |  | 0 | 0
Standard Deep Freezer |  | 100W | 120W | 150W | Yes |  |  |  | 0 | 0
54cm Television |  | 80W | 100W | 120W | Yes |  |  |  | 0 | 0
74cm Television |  | 100W | 120W | 150W | Yes |  |  |  | 0 | 0
Slow Cooker |  | 120W | 150W | 250W |  |  |  |  | 0 | 0
Hi - Fi Equipment |  | 100W | 150W | 250W |  |  |  |  | 0 | 0
Desk Top Printer |  | 100W | 150W | 200W |  |  |  |  | 0 | 0
Electric Fence |  | 200W | 250W | 300W |  |  |  |  | 0 | 0
32" LCD Flat screen Television |  | 80W | 100W | 120W | Yes |  |  |  | 0 | 0
42" LCD Flat screen Television |  | 150W | 180W | 200W | Yes |  |  |  | 0 | 0
46" LCD Flat screen Television |  | 200W | 250W | 300W | Yes |  |  |  | 0 | 0
Personal Computer |  | 150W | 200W | 250W | Yes |  |  |  | 0 | 0
File Server |  | 350W | 500W | 650W | Yes |  |  |  | 0 | 0
Small Flood Light |  | 350W | 500W | 1000W |  |  |  |  | 0 | 0
Standard Flood Light |  | 800W | 1000W | 1200W |  |  |  |  | 0 | 0
Laser Printer |  | 300W | 600W | 1000W | Yes |  |  |  | 0 | 0
Power Drill |  | 350W | 600W | 900W |  |  |  |  | 0 | 0
Iron |  | 1600W | 2000W | 2200W |  |  |  |  | 0 | 0
Small Hair Dryer |  | 1200W | 1500W | 1800W |  |  |  |  | 0 | 0
Standard Hair Dryer |  | 1500W | 1800W | 2000W |  |  |  |  | 0 | 0
Microwave |  | 600W | 800W | 1300W | Yes |  |  |  | 0 | 0
Washing Machine ( Bosch ) | Cold Wash | 800W | 1000W | 1500W | Yes |  |  |  | 0 | 0
Washing Machine ( Bosch ) | Hot Wash | 2000W | 2300W | 2500W | Yes |  |  |  | 0 | 0
Vacuum Cleaner |  | 1000W | 1200W | 2000W | Yes |  |  |  | 0 | 0
Swimming pool Pump |  | 800W | 1100W | 1200W | Yes |  |  |  | 0 | 0
Express Coffee Machine |  | 1000W | 1200W | 1400W |  |  |  |  | 0 | 0
Electric Frying Pan |  | 1200W | 1500W | 2000W |  |  |  |  | 0 | 0
Cordless Kettle |  | 1500W | 1800W | 2500W |  |  |  |  | 0 | 0
Additional Items not listed | [9 empty] | 0
[9 empty] | 0 | 0
[9 empty] | 0 | 0
[9 empty] | 0 | 0
[9 empty] | 0 | 0
[9 empty] | 0 | 0
[9 empty] | 0 | 0
| 1Bar | 800W | 1000W | 1000W |  |  |  |  | 0 | 0
Bar Heater | 2Bar | 1600W | 2000W | 2000W |  |  |  |  | 0 | 0
| 3Bar | 2400W | 3000W | 3000W |  |  |  |  | 0 | 0
Dish Washer ( Bosch ) |  | 2000W | 2300W | 2500W | Yes |  |  |  | 0 | 0
Tumble Dryer ( Bosch ) |  | 2400W | 2800W | 3000W | Yes |  |  |  | 0 | 0
Geyser |  | 2000W | 3000W | 3500W |  |  |  |  | 0 | 0
Stove | [9 empty] | 0
Small Hotplate ( on high ) |  | 1000W | 1500W | 2000W |  |  |  |  | 0 | 0
Small Hotplate ( on low ) |  | 300W | 400W | 500W |  |  |  |  | 0 | 0
Large Hotplate ( on high ) |  | 1500W | 2000W | 2200W |  |  |  |  | 0 | 0
Large Hotplate ( on low ) |  | 400W | 500W | 600W |  |  |  |  | 0 | 0
Oven |  | 1500W | 2000W | 2500W |  |  |  |  | 0 | 0
[6 empty] | 0 | Total Watts |  |  | 0
If there are items not listed here, take the nearest item available from the list.
[6 empty] | Total W/h rating in a 24Hr period |  |  | 0
Inrush Current Rating
[6 empty] | Total KW/h rating in a 24Hr period |  |  | 0
Average Watts x 2
Average Watts x 3
Average Watts x 6
Average Watts x 10
The above list of appliances with power ratings is a guideline only and should help the user to calculate his solar system requirements.
The power ratings are average ratings and would vary from supplier to supplier. We would advise that the user
should look first at all the appliance rating plates they want to run on solar power
( which is usually fixed at the rear or bottom panel of the appliance ) or at the manual to obtain the correct " Watt" rating.
If you only find Amp. ratings use the following formula : V x A = W For example : the value you find is indicated at 2.5A
2.5 A x 230 Volts = 575 Watts. That means that this appliance is using 575 Watts per hour. ( 1 KW = 1000W )
If you cannot obtain any values, use the value in the middle, "The Green" Column from the table above.
If any rating on your equipment is in "VA" (Volt / Amps) insert the VA value. | [7 empty] | Copyright © 2009